## 02ea3100aa5e_{A1C62AB7-AA5C-43D
| Record_ID | Record_Time | GUID | Target_Power | Step | Transmit_Antenna | Channel | Transmit_Packet_Count | Duty_Cycle | Power_Meter_Averaging_Count | Offset | RF_Data_Rate | TXGC | Power | Temperature | M | B | Low_TXGC_Used_To_Calculate_M_and_B | High_TXGC_Used_To_Calculate_M_and_B | Low_TXPO_Used_To_Calculate_M_and_B | High_TXPO_Used_To_Calculate_M_and_B | Minimum_Temperature_Limit | Maximum_Temperature_Limit | Calculated_Minimum_Temperature_Limit | Calculated_Maximum_Temperature_Limit | Target_Discovery_Accurancy | Warning_Message | Test_Time | Result | Elapsed_Time
0 | 7268294 | 42563.3523 | {A1C62AB7-AA5C-43D1-8263-1A853DD3E637} | 12 | 1 | 2 | 8 | 350 | 71 | 1 | 28.3 | 6 | 40 | 14.18 | 21 | -1 | -1 | -1 | -1 | -1 | -1 | -1 | -1 | -1 | -1 | 8.33 | NA | 0.1758 | PASS | 5.6321
1 | 7268295 | 42563.3523 | {A1C62AB7-AA5C-43D1-8263-1A853DD3E637} | 12 | 2 | 2 | 8 | 350 | 71 | 1 | 28.3 | 6 | 36 | 13.08 | 22 | -1 | -1 | -1 | -1 | -1 | -1 | -1 | -1 | -1 | -1 | 8.33 | NA | 0.1895 | PASS | 5.8215
2 | 7268296 | 42563.3523 | {A1C62AB7-AA5C-43D1-8263-1A853DD3E637} | 12 | 3 | 2 | 8 | 350 | 71 | 1 | 28.3 | 6 | 34 | 12.52 | 22 | 931 | -2952 | 29 | 34 | 11.15 | 12.52 | 20 | 70 | -139 | 176 | 8.33 | Notice. Txgc minus 5 used to acquire the power used in the slope calculation. | 0.3096 | PASS | 6.1311
3 | 7268297 | 42563.3523 | {A1C62AB7-AA5C-43D1-8263-1A853DD3E637} | 12 | 3 | 2 | 8 | 350 | 71 | 1 | 28.3 | 6 | 34 | 12.49 | 23 | -1 | -1 | -1 | -1 | -1 | -1 | -1 | -1 | -1 | -1 | 8.33 | NA | 0.1357 | PASS | 6.2668
4 | 7268298 | 42563.3523 | {A1C62AB7-AA5C-43D1-8263-1A853DD3E637} | 12 | 4 | 2 | 9 | 350 | 71 | 1 | 28.9 | 6 | 34 | 12.52 | 22 | 9935 | -138 | 177 | 34 | 11.15 | 12.52 | 20 | 70 | -139 | 176 | 8.33 | NA | 0 | PASS | 6.2668
5 | 7268299 | 42563.3523 | {A1C62AB7-AA5C-43D1-8263-1A853DD3E637} | 12 | 5 | 2 | 10 | 350 | 71 | 1 | 29.1 | 6 | 34 | 12.52 | 22 | 9940 | -137 | 178 | 34 | 11.15 | 12.52 | 20 | 70 | -139 | 176 | 8.33 | NA | 0 | PASS | 6.2668
6 | 7268300 | 42563.3523 | {A1C62AB7-AA5C-43D1-8263-1A853DD3E637} | 12 | 6 | 2 | 11 | 350 | 71 | 1 | 29.4 | 6 | 34 | 12.52 | 22 | 9944 | -136 | 179 | 34 | 11.15 | 12.52 | 20 | 70 | -139 | 176 | 8.33 | NA | 0 | PASS | 6.2668
7 | 7268301 | 42563.3523 | {A1C62AB7-AA5C-43D1-8263-1A853DD3E637} | 12 | 7 | 2 | 12 | 350 | 71 | 1 | 29.2 | 6 | 34 | 12.52 | 22 | 9949 | -135 | 180 | 34 | 11.15 | 12.52 | 20 | 70 | -139 | 176 | 8.33 | NA | 0 | PASS | 6.2668
8 | 7268302 | 42563.3523 | {A1C62AB7-AA5C-43D1-8263-1A853DD3E637} | 12 | 8 | 2 | 13 | 350 | 71 | 1 | 29.7 | 6 | 34 | 12.52 | 22 | 9953 | -134 | 181 | 34 | 11.15 | 12.52 | 20 | 70 | -139 | 176 | 8.33 | NA | 0 | PASS | 6.2668
9 | 7268303 | 42563.3523 | {A1C62AB7-AA5C-43D1-8263-1A853DD3E637} | 12 | 9 | 2 | 14 | 350 | 71 | 1 | 29.8 | 6 | 34 | 12.52 | 22 | 9957 | -134 | 181 | 34 | 11.15 | 12.52 | 20 | 70 | -139 | 176 | 8.33 | NA | 0 | PASS | 6.2668
10 | 7268304 | 42563.3523 | {A1C62AB7-AA5C-43D1-8263-1A853DD3E637} | 12 | 10 | 2 | 15 | 350 | 71 | 1 | 29.9 | 6 | 34 | 12.52 | 22 | 9962 | -133 | 182 | 34 | 11.15 | 12.52 | 20 | 70 | -139 | 176 | 8.33 | NA | 0 | PASS | 6.2668
11 | 7268305 | 42563.3523 | {A1C62AB7-AA5C-43D1-8263-1A853DD3E637} | 12 | 11 | 2 | 16 | 350 | 71 | 1 | 29.9 | 6 | 34 | 12.52 | 22 | 9966 | -132 | 183 | 34 | 11.15 | 12.52 | 20 | 70 | -139 | 176 | 8.33 | NA | 0 | PASS | 6.2668
12 | 7268306 | 42563.3523 | {A1C62AB7-AA5C-43D1-8263-1A853DD3E637} | 12 | 12 | 2 | 17 | 350 | 71 | 1 | 30.2 | 6 | 34 | 12.52 | 22 | 9971 | -131 | 184 | 34 | 11.15 | 12.52 | 20 | 70 | -139 | 176 | 8.33 | NA | 0 | PASS | 6.2668
13 | 7268307 | 42563.3523 | {A1C62AB7-AA5C-43D1-8263-1A853DD3E637} | 12 | 13 | 2 | 18 | 350 | 71 | 1 | 30.1 | 6 | 34 | 12.93 | 23 | 975 | -3901 | 29 | 34 | 11.62 | 12.93 | 20 | 70 | -129 | 186 | 8.33 | NA | 0.3125 | PASS | 6.5794
14 | 7268308 | 42563.3523 | {A1C62AB7-AA5C-43D1-8263-1A853DD3E637} | 12 | 13 | 2 | 18 | 350 | 71 | 1 | 30.1 | 6 | 34 | 12.9 | 23 | -1 | -1 | -1 | -1 | -1 | -1 | -1 | -1 | -1 | -1 | 8.33 | NA | 0.1357 | PASS | 6.7151
15 | 7268309 | 42563.3523 | {A1C62AB7-AA5C-43D1-8263-1A853DD3E637} | 12 | 14 | 2 | 19 | 350 | 71 | 1 | 30.3 | 6 | 32 | 11.65 | 24 | 1062 | -4181 | 36 | 32 | 12.61 | 11.65 | 20 | 70 | -110 | 142 | 8.33 | NA | 0.3135 | PASS | 7.0286
16 | 7268310 | 42563.3523 | {A1C62AB7-AA5C-43D1-8263-1A853DD3E637} | 12 | 14 | 2 | 19 | 350 | 71 | 1 | 30.3 | 6 | 32 | 11.62 | 24 | -1 | -1 | -1 | -1 | -1 | -1 | -1 | -1 | -1 | -1 | 8.33 | NA | 0.1377 | PASS | 7.1663
17 | 7268311 | 42563.3523 | {A1C62AB7-AA5C-43D1-8263-1A853DD3E637} | 12 | 15 | 2 | 20 | 350 | 71 | 1 | 30.1 | 6 | 33 | 11.65 | 24 | 11038 | 137 | 36 | 32 | 12.61 | 11.65 | 20 | 70 | -110 | 142 | 8.33 | NA | 0 | PASS | 7.1663
18 | 7268312 | 42563.3523 | {A1C62AB7-AA5C-43D1-8263-1A853DD3E637} | 12 | 16 | 2 | 21 | 350 | 71 | 1 | 29.8 | 6 | 33 | 11.65 | 24 | 11014 | 132 | 36 | 32 | 12.61 | 11.65 | 20 | 70 | -110 | 142 | 8.33 | NA | 0 | PASS | 7.1663
19 | 7268313 | 42563.3523 | {A1C62AB7-AA5C-43D1-8263-1A853DD3E637} | 12 | 17 | 2 | 22 | 350 | 71 | 1 | 29.9 | 6 | 33 | 11.65 | 24 | 1991 | -126 | 126 | 32 | 12.61 | 11.65 | 20 | 70 | -110 | 142 | 8.33 | NA | 0 | PASS | 7.1663
20 | 7268314 | 42563.3523 | {A1C62AB7-AA5C-43D1-8263-1A853DD3E637} | 12 | 18 | 2 | 23 | 350 | 71 | 1 | 29.7 | 6 | 33 | 10.54 | 24 | -1 | -1 | -1 | -1 | -1 | -1 | -1 | -1 | -1 | -1 | 8.33 | NA | 0.1768 | PASS | 7.3431
21 | 7268315 | 42563.3523 | {A1C62AB7-AA5C-43D1-8263-1A853DD3E637} | 12 | 19 | 2 | 23 | 350 | 71 | 1 | 29.7 | 6 | 36 | 11.25 | 24 | 967 | -1661 | 40 | 36 | 12.31 | 11.25 | 20 | 70 | -131 | 121 | 8.33 | NA | 0.3301 | PASS | 7.6731
22 | 7268316 | 42563.3523 | {A1C62AB7-AA5C-43D1-8263-1A853DD3E637} | 12 | 19 | 2 | 23 | 350 | 71 | 1 | 29.7 | 6 | 36 | 11.26 | 24 | -1 | -1 | -1 | -1 | -1 | -1 | -1 | -1 | -1 | -1 | 8.33 | NA | 0.1348 | PASS | 7.8079
23 | 7268317 | 42563.3523 | {A1C62AB7-AA5C-43D1-8263-1A853DD3E637} | 12 | 20 | 2 | 24 | 350 | 71 | 1 | 29.8 | 6 | 36 | 12.99 | 25 | 1037 | -4260 | 32 | 36 | 12 | 12.99 | 20 | 70 | -103 | 149 | 8.33 | NA | 0.3193 | PASS | 8.1273
24 | 7268318 | 42563.3523 | {A1C62AB7-AA5C-43D1-8263-1A853DD3E637} | 12 | 20 | 2 | 24 | 350 | 71 | 1 | 29.8 | 6 | 36 | 12.96 | 25 | -1 | -1 | -1 | -1 | -1 | -1 | -1 | -1 | -1 | -1 | 8.33 | NA | 0.1348 | PASS | 8.262
25 | 7268319 | 42563.3523 | {A1C62AB7-AA5C-43D1-8263-1A853DD3E637} | 12 | 21 | 2 | 25 | 350 | 71 | 1 | 29.7 | 6 | 34 | 12.99 | 25 | 11028 | 143 | 32 | 36 | 12 | 12.99 | 20 | 70 | -103 | 149 | 8.33 | NA | 0.001 | PASS | 8.263
26 | 7268320 | 42563.3523 | {A1C62AB7-AA5C-43D1-8263-1A853DD3E637} | 12 | 22 | 2 | 26 | 350 | 71 | 1 | 30.4 | 6 | 34 | 12.99 | 25 | 11019 | 136 | 32 | 36 | 12 | 12.99 | 20 | 70 | -103 | 149 | 8.33 | NA | 0 | PASS | 8.263
27 | 7268321 | 42563.3523 | {A1C62AB7-AA5C-43D1-8263-1A853DD3E637} | 12 | 23 | 2 | 27 | 350 | 71 | 1 | 30.4 | 6 | 34 | 12.99 | 25 | 11010 | 130 | 32 | 36 | 12 | 12.99 | 20 | 70 | -103 | 149 | 8.33 | NA | 0 | PASS | 8.263
28 | 7268322 | 42563.3523 | {A1C62AB7-AA5C-43D1-8263-1A853DD3E637} | 12 | 24 | 2 | 28 | 350 | 71 | 1 | 30.5 | 6 | 34 | 12.99 | 25 | 11001 | 123 | 32 | 36 | 12 | 12.99 | 20 | 70 | -103 | 149 | 8.33 | NA | 0 | PASS | 8.263
29 | 7268323 | 42563.3523 | {A1C62AB7-AA5C-43D1-8263-1A853DD3E637} | 12 | 25 | 2 | 29 | 350 | 71 | 1 | 30 | 6 | 34 | 10.39 | 25 | -1 | -1 | -1 | -1 | -1 | -1 | -1 | -1 | -1 | -1 | 8.33 | NA | 0.1797 | PASS | 8.4427
30 | 7268324 | 42563.3523 | {A1C62AB7-AA5C-43D1-8263-1A853DD3E637} | 12 | 26 | 2 | 29 | 350 | 71 | 1 | 30 | 6 | 37 | 11.18 | 25 | 992 | -1628 | 41 | 37 | 12.22 | 11.18 | 20 | 70 | -136 | 116 | 8.33 | NA | 0.333 | PASS | 8.7757
31 | 7268325 | 42563.3523 | {A1C62AB7-AA5C-43D1-8263-1A853DD3E637} | 12 | 26 | 2 | 29 | 350 | 71 | 1 | 30 | 6 | 37 | 11.14 | 25 | -1 | -1 | -1 | -1 | -1 | -1 | -1 | -1 | -1 | -1 | 8.33 | NA | 0.1377 | PASS | 8.9134
32 | 7268326 | 42563.3523 | {A1C62AB7-AA5C-43D1-8263-1A853DD3E637} | 12 | 27 | 2 | 30 | 350 | 71 | 1 | 30.3 | 6 | 37 | 11.51 | 25 | 993 | -1959 | 41 | 37 | 12.54 | 11.51 | 20 | 70 | -131 | 121 | 8.33 | NA | 0.3096 | PASS | 9.223
33 | 7268327 | 42563.3523 | {A1C62AB7-AA5C-43D1-8263-1A853DD3E637} | 12 | 27 | 2 | 30 | 350 | 71 | 1 | 30.3 | 6 | 37 | 11.51 | 25 | -1 | -1 | -1 | -1 | -1 | -1 | -1 | -1 | -1 | -1 | 8.33 | NA | 0.1377 | PASS | 9.3607
34 | 7268328 | 42563.3523 | {A1C62AB7-AA5C-43D1-8263-1A853DD3E637} | 12 | 28 | 2 | 31 | 350 | 71 | 1 | 30.7 | 6 | 38 | 11.51 | 25 | 91001 | 115 | 41 | 37 | 12.54 | 11.51 | 20 | 70 | -131 | 121 | 8.33 | NA | 0 | PASS | 9.3607
35 | 7268329 | 42563.3523 | {A1C62AB7-AA5C-43D1-8263-1A853DD3E637} | 12 | 29 | 2 | 32 | 350 | 71 | 1 | 30.9 | 6 | 38 | 11.51 | 25 | 91009 | 109 | 41 | 37 | 12.54 | 11.51 | 20 | 70 | -131 | 121 | 8.33 | NA | 0 | PASS | 9.3607
36 | 7268330 | 42563.3523 | {A1C62AB7-AA5C-43D1-8263-1A853DD3E637} | 12 | 30 | 2 | 33 | 350 | 71 | 1 | 31.3 | 6 | 38 | 11.51 | 25 | 91017 | 103 | 41 | 37 | 12.54 | 11.51 | 20 | 70 | -131 | 121 | 8.33 | NA | 0 | PASS | 9.3607
37 | 7268331 | 42563.3523 | {A1C62AB7-AA5C-43D1-8263-1A853DD3E637} | 12 | 31 | 2 | 34 | 350 | 71 | 1 | 31.6 | 6 | 38 | 10.29 | 25 | -1 | -1 | -1 | -1 | -1 | -1 | -1 | -1 | -1 | -1 | 8.33 | NA | 0.1777 | PASS | 9.5385
38 | 7268332 | 42563.3523 | {A1C62AB7-AA5C-43D1-8263-1A853DD3E637} | 12 | 32 | 2 | 34 | 350 | 71 | 1 | 31.6 | 6 | 41 | 11 | 26 | 1025 | -788 | 45 | 41 | 12 | 11 | 20 | 70 | -154 | 98 | 8.33 | NA | 0.3301 | PASS | 9.8685
39 | 7268333 | 42563.3523 | {A1C62AB7-AA5C-43D1-8263-1A853DD3E637} | 12 | 32 | 2 | 34 | 350 | 71 | 1 | 31.6 | 6 | 41 | 11.01 | 25 | -1 | -1 | -1 | -1 | -1 | -1 | -1 | -1 | -1 | -1 | 8.33 | NA | 0.1348 | PASS | 10.0033

## Cal_Calc_Errors
Step | Channel | Offset | TXGC | Power | Temperature | M | B | M should be | B should be | Low_TXGC_Used_To_Calculate_M_and_B | High_TXGC_Used_To_Calculate_M_and_B | Low_TXPO_Used_To_Calculate_M_and_B | High_TXPO_Used_To_Calculate_M_and_B | Target_Discovery_Accurancy | Warning_Message | Test_Time | Result | Elapsed_Time
3 | 8 | 28.3 | 34 | 12.52 | 22 | 931 | -2952 | 931 | -2952 | 29 | 34 | 11.15 | 12.52 | 8.33 | Notice. Txgc minus 5 used to acquire the power used in the slope calculation. | 0.3096 | PASS | 6.1311
4 | 9 | 28.9 | 34 | 12.52 | 22 | 9935 | -138 | 935 | -3047 | 177 | 34 | 11.15 | 12.52 | 8.33 | NA | 0 | PASS | 6.2668
5 | 10 | 29.1 | 34 | 12.52 | 22 | 9940 | -137 | 940 | -3142 | 178 | 34 | 11.15 | 12.52 | 8.33 | NA | 0 | PASS | 6.2668
6 | 11 | 29.4 | 34 | 12.52 | 22 | 9944 | -136 | 944 | -3237 | 179 | 34 | 11.15 | 12.52 | 8.33 | NA | 0 | PASS | 6.2668
7 | 12 | 29.2 | 34 | 12.52 | 22 | 9949 | -135 | 949 | -3332 | 180 | 34 | 11.15 | 12.52 | 8.33 | NA | 0 | PASS | 6.2668
8 | 13 | 29.7 | 34 | 12.52 | 22 | 9953 | -134 | 953 | -3427 | 181 | 34 | 11.15 | 12.52 | 8.33 | NA | 0 | PASS | 6.2668
9 | 14 | 29.8 | 34 | 12.52 | 22 | 9957 | -134 | 957 | -3521 | 181 | 34 | 11.15 | 12.52 | 8.33 | NA | 0 | PASS | 6.2668
10 | 15 | 29.9 | 34 | 12.52 | 22 | 9962 | -133 | 962 | -3616 | 182 | 34 | 11.15 | 12.52 | 8.33 | NA | 0 | PASS | 6.2668
11 | 16 | 29.9 | 34 | 12.52 | 22 | 9966 | -132 | 966 | -3711 | 183 | 34 | 11.15 | 12.52 | 8.33 | NA | 0 | PASS | 6.2668
12 | 17 | 30.2 | 34 | 12.52 | 22 | 9971 | -131 | 971 | -3806 | 184 | 34 | 11.15 | 12.52 | 8.33 | NA | 0 | PASS | 6.2668
13 | 18 | 30.1 | 34 | 12.93 | 23 | 975 | -3901 | 975 | -3901 | 29 | 34 | 11.62 | 12.93 | 8.33 | NA | 0.3125 | PASS | 6.5794
14 | 19 | 30.3 | 32 | 11.65 | 24 | 1062 | -4181 |  |  | 36 | 32 | 12.61 | 11.65 | 8.33 | NA | 0.3135 | PASS | 7.0286
14 | 19 | 30.3 | 32 | 11.62 | 24 | -1 | -1 |  |  | -1 | -1 | -1 | -1 | 8.33 | NA | 0.1377 | PASS | 7.1663
15 | 20 | 30.1 | 33 | 11.65 | 24 | 11038 | 137 |  |  | 36 | 32 | 12.61 | 11.65 | 8.33 | NA | 0 | PASS | 7.1663
16 | 21 | 29.8 | 33 | 11.65 | 24 | 11014 | 132 |  |  | 36 | 32 | 12.61 | 11.65 | 8.33 | NA | 0 | PASS | 7.1663
17 | 22 | 29.9 | 33 | 11.65 | 24 | 1991 | -126 |  |  | 126 | 32 | 12.61 | 11.65 | 8.33 | NA | 0 | PASS | 7.1663
18 | 23 | 29.7 | 33 | 10.54 | 24 | -1 | -1 |  |  | -1 | -1 | -1 | -1 | 8.33 | NA | 0.1768 | PASS | 7.3431
19 | 23 | 29.7 | 36 | 11.25 | 24 | 967 | -1661 |  |  | 40 | 36 | 12.31 | 11.25 | 8.33 | NA | 0.3301 | PASS | 7.6731
19 | 23 | 29.7 | 36 | 11.26 | 24 | -1 | -1 |  |  | -1 | -1 | -1 | -1 | 8.33 | NA | 0.1348 | PASS | 7.8079
20 | 24 | 29.8 | 36 | 12.99 | 25 | 1037 | -4260 |  |  | 32 | 36 | 12 | 12.99 | 8.33 | NA | 0.3193 | PASS | 8.1273
20 | 24 | 29.8 | 36 | 12.96 | 25 | -1 | -1 |  |  | -1 | -1 | -1 | -1 | 8.33 | NA | 0.1348 | PASS | 8.262
21 | 25 | 29.7 | 34 | 12.99 | 25 | 11028 | 143 |  |  | 32 | 36 | 12 | 12.99 | 8.33 | NA | 0.001 | PASS | 8.263
22 | 26 | 30.4 | 34 | 12.99 | 25 | 11019 | 136 |  |  | 32 | 36 | 12 | 12.99 | 8.33 | NA | 0 | PASS | 8.263
23 | 27 | 30.4 | 34 | 12.99 | 25 | 11010 | 130 |  |  | 32 | 36 | 12 | 12.99 | 8.33 | NA | 0 | PASS | 8.263
24 | 28 | 30.5 | 34 | 12.99 | 25 | 11001 | 123 |  |  | 32 | 36 | 12 | 12.99 | 8.33 | NA | 0 | PASS | 8.263
25 | 29 | 30 | 34 | 10.39 | 25 | -1 | -1 |  |  | -1 | -1 | -1 | -1 | 8.33 | NA | 0.1797 | PASS | 8.4427
26 | 29 | 30 | 37 | 11.18 | 25 | 992 | -1628 |  |  | 41 | 37 | 12.22 | 11.18 | 8.33 | NA | 0.333 | PASS | 8.7757
26 | 29 | 30 | 37 | 11.14 | 25 | -1 | -1 |  |  | -1 | -1 | -1 | -1 | 8.33 | NA | 0.1377 | PASS | 8.9134
27 | 30 | 30.3 | 37 | 11.51 | 25 | 993 | -1959 |  |  | 41 | 37 | 12.54 | 11.51 | 8.33 | NA | 0.3096 | PASS | 9.223
27 | 30 | 30.3 | 37 | 11.51 | 25 | -1 | -1 |  |  | -1 | -1 | -1 | -1 | 8.33 | NA | 0.1377 | PASS | 9.3607
28 | 31 | 30.7 | 38 | 11.51 | 25 | 91001 | 115 |  |  | 41 | 37 | 12.54 | 11.51 | 8.33 | NA | 0 | PASS | 9.3607
29 | 32 | 30.9 | 38 | 11.51 | 25 | 91009 | 109 |  |  | 41 | 37 | 12.54 | 11.51 | 8.33 | NA | 0 | PASS | 9.3607
30 | 33 | 31.3 | 38 | 11.51 | 25 | 91017 | 103 |  |  | 41 | 37 | 12.54 | 11.51 | 8.33 | NA | 0 | PASS | 9.3607
31 | 34 | 31.6 | 38 | 10.29 | 25 | -1 | -1 |  |  | -1 | -1 | -1 | -1 | 8.33 | NA | 0.1777 | PASS | 9.5385
32 | 34 | 31.6 | 41 | 11 | 26 | 1025 | -788 |  |  | 45 | 41 | 12 | 11 | 8.33 | NA | 0.3301 | PASS | 9.8685
32 | 34 | 31.6 | 41 | 11.01 | 25 | -1 | -1 |  |  | -1 | -1 | -1 | -1 | 8.33 | NA | 0.1348 | PASS | 10.0033